## Sheet 1 - minx_ajh_1_1_BOM
minx_ajh_1_1_BOM
Qty | Value | Device | Package | Parts | Description | Ref. Mouser
3 | 1.0k | R-US_R0603 | R0603 | R3, R7, R14 | RESISTOR, American symbol | 667-ERJ3-EKF1001V
6 | 100n | C-USC0603 | C0603 | C3, C4, C5, C6, C7, C8 | CAPACITOR, American symbol | 81-GRM188R71E104JA1J
3 | 10M | R-US_R0603 | R0603 | R1, R8, R15 | RESISTOR, American symbol | 603-RC0603FR-0710ML
2 | 1N5819HW | DIODE-SOD123 | SOD123 | D1, D2 | DIODE | 621-1N5819HW-F
2 | 4.7u | CPOL-USA | PANASONIC_A | C1, C2 | POLARIZED CAPACITOR, American symbol | 647-UWX1E4R7MCL2
9 | 51 | R-US_R0603 | R0603 | R2, R4, R5, R6, R9, R10, R11, R12, R13 | RESISTOR, American symbol | 667-ERJ-3EKF51R0V
1 | M05X2PTH | M05X2PTH | AVR_ICSP | JP1 | Header 5x2 | 649-67996-410HLF
3 | OPA4171 | TL074PW | TSSOP14 | IC1, IC2, IC3 | OP AMP | 595-OPA4171AIPW
12 | PJ301_THONKICONN6 | PJ301_THONKICONN6 | WQP_PJ_301M6 | J1, J2, J3, J4, J5, J6, J7, J8, J9, J10, J11, J12
3 | WP937EGW | LED3MM | LED3MM | LED1, LED2, LED3 | LED | 604-WP937EGW